## Table 1
Table 1
Summary of forecast customer data
estimated from January 2001 tariff application
|  |  | Estimated | Estimated
|  |  | category | category | Estimated peak |  | Estimated
|  | Sales | load factor (1) | peak load (2) | load responsibility (3) |  | Customers
|  | (GWh) |  | (MW) | (%) | (MW)
| Industrial over 750 kVA | [7 empty] | Rationale for high Industrial load factors:
| - high voltage | 6400.2 | 93% | 785.6091 | 90% | 707.0482 | 75 |  | Sum of individual peaks suggests 78.8% average load factor
| - medium voltage | 3555.7 | 92% | 441.1976 | 90% | 397.0779 | 160 |  | (suspect that category total is OK, but not at individual voltage levels)
| - low voltage | 203.1 | 92% | 25.201 | 90% | 22.6809 | 20 |  | Assuming 85% coincidence with category peak, class l.f. must then be 92% to 93%
Industrial under 750 kVA
| - high voltage | 19.4 | 90% | 2.4607 | 90% | 2.2146 | 5
| - medium voltage | 295.5 | 80% | 42.1661 | 80% | 33.7329 | 310
| - low voltage | 126.1 | 70% | 20.5643 | 70% | 14.395 | 260 | 830 |  | 1252.0077
Electrified rail transport
| - high voltage | 408.1 | 30% | 155.2892 | 90% | 139.7603 | 30
| - medium voltage | 150.9 | 30% | 57.4201 | 90% | 51.6781 | 5
Electrified urban transport
| - high voltage | 50 | 20% | 28.5388 | 90% | 25.6849 | 2
| - medium voltage | 89 | 20% | 50.7991 | 90% | 45.7192 | 4
Nonindustrial
| - high voltage | 5.6 | 80% | 0.79909 | 80% | 0.63927 | 2
| - medium voltage | 171.1 | 70% | 27.9028 | 70% | 19.532 | 1000
| - low voltage | 195.3 | 60% | 37.1575 | 60% | 22.2945 | 1800 | 2802
Agricultural
| - high voltage | 41.4 | 10% | 47.2603 | 10% | 4.726 | 20
| - medium voltage | 254.3 | 10% | 290.2968 | 10% | 29.0297 | 280
| - low voltage | 332.3 | 10% | 379.3379 | 10% | 37.9338 | 560 | 860
Regular Residential Urban
| - high voltage | 4 | 40% | 1.1416 | 90% | 1.0274 | 5
| - medium voltage | 7.5 | 40% | 2.1404 | 90% | 1.9264 | 20
| - low voltage | 93.5 | 40% | 26.6838 | 90% | 24.0154 | 50000
Regular Residential Rural
| - medium voltage | 7.8 | 40% | 2.226 | 90% | 2.0034 | 20
| - low voltage | 252.2 | 40% | 71.9749 | 90% | 64.7774 | 130000
Electric Heating
Residential Urban
| - high voltage | 9.1 | 35% | 2.968 | 90% | 2.6712 | 5
| - medium voltage | 82 | 35% | 26.7449 | 90% | 24.0705 | 100
| - low voltage | 55.9 | 35% | 18.2322 | 90% | 16.409 | 15000
Electric Heating
Residential Rural
| - medium voltage | 27 | 35% | 8.8063 | 90% | 7.9256 | 30
| - low voltage | 71 | 35% | 23.1572 | 90% | 20.8415 | 20000 | 215180
Wholesale
| - high voltage | 948.5 | 39.14% | 276.6384 | 90% | 248.9745 | 2
| - medium voltage | 2944.2 | 39.14% | 858.7018 | 90% | 772.8316 | 10
| - low voltage | 59.3 | 39.14% | 17.2954 | 90% | 15.5658 | 15
System use
- high voltage
- medium voltage
- low voltage
| Totals | 16860 |  | 3728.7112 |  | 2757.1869 | 219740
| Peak load from losses calculations (Table 2) |  |  |  |  | 2757.1896
| Notes: | (1) Estimated based on Consultant experience. More accurate estimates
may be made by Electrico.
(2) Noncoincident peak loads.
(3) Coincident peak loads.

## Table 2
Table 2
Estimates of losses by voltage level
based on January 2001 tariff application
Energy losses in GWh (1):
Losses & system use
| Input to HV system |  | 18624.7772 |  | as a % of input
| Less HV losses |  | 905.1642
| Less HV system use (2) |  | 0 |  | 4.86%
| Less HV sales |  | 7886.3
| Equals input to MV system |  | 9833.3131
| Less MV losses |  | 578.1988
| Less MV system use (2) |  | 0 |  | 5.88%
| Less MV sales |  | 7585
| Equals input to LV system |  | 1670.1143
| Less LV losses |  | 281.4143
| Less LV system use (2) |  | 0 |  | 16.85%
| Equals LV sales |  | 1388.7
Peak load losses in MW (3):
| Input to HV system |  | 3213.9973
| Less HV sales |  | 1132.7464
| Less HV losses |  | 234.3006 |  | 7.29%
| Equals input to MV system |  | 1846.9502
| Less MV sales |  | 1385.5272
| Less MV losses |  | 149.666 |  | 8.103%
| Equals input to LV system |  | 311.757
| Less LV sales |  | 238.9133
| Equals LV losses |  | 72.8437 |  | 23.37%
| Notes: | (1) Energy losses by voltage level have been calculated based
on the Jan 2001 tariff application, the result of
which differs slightly from the 2001 business plan.
(2) Because of its absence from sales data, self-use is
assumed to be included either in the losses or, as an
expense deducted from self-billed revenues.
(3) System peak load of 3.214 MW is taken from
the 2001 business plan.
Total peak load losses (below) are estimated based on a
generic relationship generally used by the Consultant in
the absence of specific data. Better estimates may be
developed by Electrico.
|  | Average losses | 9.475%
|  | System peak load | 3214 | MW
Estimate of total
|  | peak load losses | 456.8104 | MW
|  | As a % | 14.21%
|  | Estimated peak load losses: |  | 456.8104 | MW
|  | Estimated peak load sales: |  | 2757.1896 | MW
|  | Total |  | 3214 | MW
Distribution of peak load losses by voltage level
is assumed to be in proportion to energy losses as follows:
|  |  | Energy (GWh) | Peak (MW)
|  | HV | 905.1642 | 234.3006
|  | MV | 578.1988 | 149.666
|  | LV | 281.4143 | 72.8437
|  | Total | 1764.7772 | 456.8104

## Table 3
Table 3
Derivation of energy allocation factors
GWh
[5 empty] | MV sales |  |  | HV sales |  |  | Allocation factors based on input (%)
|  | LV sales | LV losses | LV input | & LV input | MV losses | MV input | & MV input | HV losses | HV input | LV | MV | HV
Industrial over 750 kVA
| - high voltage | [6 empty] | 6400.2 | 326.939 | 6727.139 |  |  | 36.1193
| - medium voltage |  |  |  | 3555.7 | 222.1368 | 3777.8368 | 3777.8368 | 192.9818 | 3970.8186 |  |  | 21.3201
| - low voltage | 203.1 | 41.1574 | 244.2574 | 244.2574 | 15.2596 | 259.517 | 259.517 | 13.2568 | 272.7738 |  |  | 1.4646
Industrial under 750 kVA
| - high voltage | [6 empty] | 19.4 | 0.991 | 20.391 |  |  | 0.10948
| - medium voltage |  |  |  | 295.5 | 18.4609 | 313.9609 | 313.9609 | 16.0379 | 329.9988 |  |  | 1.7718
| - low voltage | 126.1 | 25.5536 | 151.6536 | 151.6536 | 9.4743 | 161.128 | 161.128 | 8.2308 | 169.3588 |  |  | 0.90932
Electrified rail transport
| - high voltage | [6 empty] | 408.1 | 20.8468 | 428.9468 |  |  | 2.3031
| - medium voltage |  |  |  | 150.9 | 9.4272 | 160.3272 | 160.3272 | 8.1899 | 168.5172 |  |  | 0.9048
Electrified urban transport
| - high voltage | [6 empty] | 50 | 2.5541 | 52.5541 |  |  | 0.28217
| - medium voltage |  |  |  | 89 | 5.5601 | 94.5601 | 94.5601 | 4.8304 | 99.3905 |  |  | 0.53365
Nonindustrial
| - high voltage | [6 empty] | 5.6 | 0.28606 | 5.8861 |  |  | 0.031603
| - medium voltage |  |  |  | 171.1 | 10.6892 | 181.7892 | 181.7892 | 9.2863 | 191.0755 |  |  | 1.0259
| - low voltage | 195.3 | 39.5767 | 234.8767 | 234.8767 | 14.6736 | 249.5503 | 249.5503 | 12.7477 | 262.298 |  |  | 1.4083
Agricultural
| - high voltage | [6 empty] | 41.4 | 2.1148 | 43.5148 |  |  | 0.23364
| - medium voltage |  |  |  | 254.3 | 15.887 | 270.187 | 270.187 | 13.8019 | 283.9889 |  |  | 1.5248
| - low voltage | 332.3 | 67.3392 | 399.6392 | 399.6392 | 24.9668 | 424.606 | 424.606 | 21.69 | 446.296 |  |  | 2.3962
Regular Residential Urban
| - high voltage | [6 empty] | 4 | 0.20433 | 4.2043 |  |  | 0.022574
| - medium voltage |  |  |  | 7.5 | 0.46855 | 7.9686 | 7.9686 | 0.40705 | 8.3756 |  |  | 0.04497
| - low voltage | 93.5 | 18.9474 | 112.4474 | 112.4474 | 7.025 | 119.4724 | 119.4724 | 6.103 | 125.5753 |  |  | 0.67424
Regular Residential Rural
| - medium voltage |  |  |  | 7.8 | 0.48729 | 8.2873 | 8.2873 | 0.42334 | 8.7106 |  |  | 0.046769
| - low voltage | 252.2 | 51.1073 | 303.3073 | 303.3073 | 18.9486 | 322.2559 | 322.2559 | 16.4617 | 338.7176 |  |  | 1.8186
Electric Heating
Residential Urban
| - high voltage | [6 empty] | 9.1 | 0.46485 | 9.5649 |  |  | 0.051356
| - medium voltage |  |  |  | 82 | 5.1228 | 87.1228 | 87.1228 | 4.4505 | 91.5733 |  |  | 0.49167
| - low voltage | 55.9 | 11.3279 | 67.2279 | 67.2279 | 4.2 | 71.4279 | 71.4279 | 3.6487 | 75.0766 |  |  | 0.4031
Electric Heating
Residential Rural
| - medium voltage |  |  |  | 27 | 1.6868 | 28.6868 | 28.6868 | 1.4654 | 30.1522 |  |  | 0.16189
| - low voltage | 71 | 14.3879 | 85.3879 | 85.3879 | 5.3345 | 90.7223 | 90.7223 | 4.6343 | 95.3567 |  |  | 0.51199
Wholesale
| - high voltage | [6 empty] | 948.5 | 48.4519 | 996.9519 |  |  | 5.3528
| - medium voltage |  |  |  | 2944.2 | 183.9343 | 3128.1343 | 3128.1343 | 159.7933 | 3287.9276 |  |  | 17.6535
| - low voltage | 59.3 | 12.0169 | 71.3169 | 71.3169 | 4.4554 | 75.7723 | 75.7723 | 3.8706 | 79.643 |  |  | 0.42762
System use
- high voltage
- medium voltage
- low voltage
| Totals | 1388.7 | 281.4143 | 1670.1143 | 9255.1143 | 578.1988 | 9833.3131 | 17719.6131 | 905.1642 | 18624.7772 |  |  | 100
| Loss % |  | 16.85% |  |  | 5.88% |  |  | 4.86%
| Check |  | 281.4143 | 1670.1143 | 9255.1143 | 578.1988 | 9833.3131 | 17719.6131 | 905.1642 | 18624.7772
[5 empty] | 7585 |  |  | 7886.3

## Table 4
Table 4
Derivation of demand allocation factors
MW
[5 empty] | MV sales |  |  | HV sales |  |  | Allocation factors based on input (%)
|  | LV sales | LV losses | LV input | & LV input | MV losses | MV input | & MV input | HV losses | HV input | LV | MV | HV
Industrial over 750 kVA
| - high voltage | [6 empty] | 707.0482 | 55.5969 | 762.645 |  |  | 23.7289
| - medium voltage |  |  |  | 397.0779 | 35.0142 | 432.0921 | 432.0921 | 33.9764 | 466.0685 |  | 23.3949 | 14.5012
| - low voltage | 22.6809 | 6.9153 | 29.5962 | 29.5962 | 2.6098 | 32.206 | 32.206 | 2.5324 | 34.7385 | 9.4934 | 1.7437 | 1.0808
Industrial under 750 kVA
| - high voltage | [6 empty] | 2.2146 | 0.17414 | 2.3888 |  |  | 0.074323
| - medium voltage |  |  |  | 33.7329 | 2.9746 | 36.7074 | 36.7074 | 2.8864 | 39.5938 |  | 1.9875 | 1.2319
| - low voltage | 14.395 | 4.389 | 18.7839 | 18.7839 | 1.6564 | 20.4403 | 20.4403 | 1.6073 | 22.0476 | 6.0252 | 1.1067 | 0.68599
Electrified rail transport
| - high voltage | [6 empty] | 139.7603 | 10.9897 | 150.75 |  |  | 4.6904
| - medium voltage |  |  |  | 51.6781 | 4.557 | 56.235 | 56.235 | 4.4219 | 60.6569 |  | 3.0448 | 1.8873
Electrified urban transport
| - high voltage | [6 empty] | 25.6849 | 2.0197 | 27.7046 |  |  | 0.862
| - medium voltage |  |  |  | 45.7192 | 4.0315 | 49.7507 | 49.7507 | 3.912 | 53.6627 |  | 2.6937 | 1.6697
Nonindustrial
| - high voltage | [6 empty] | 0.63927 | 0.050267 | 0.68954 |  |  | 0.021454
| - medium voltage |  |  |  | 19.532 | 1.7223 | 21.2543 | 21.2543 | 1.6713 | 22.9256 |  | 1.1508 | 0.7133
| - low voltage | 22.2945 | 6.7975 | 29.092 | 29.092 | 2.5653 | 31.6574 | 31.6574 | 2.4893 | 34.1467 | 9.3316 | 1.714 | 1.0624
Agricultural
| - high voltage | [6 empty] | 4.726 | 0.37162 | 5.0976 |  |  | 0.15861
| - medium voltage |  |  |  | 29.0297 | 2.5598 | 31.5895 | 31.5895 | 2.484 | 34.0735 |  | 1.7104 | 1.0602
| - low voltage | 37.9338 | 11.5659 | 49.4997 | 49.4997 | 4.3649 | 53.8645 | 53.8645 | 4.2355 | 58.1 | 15.8776 | 2.9164 | 1.8077
Regular Residential Urban
| - high voltage | [6 empty] | 1.0274 | 0.080787 | 1.1082 |  |  | 0.03448
| - medium voltage |  |  |  | 1.9264 | 0.16987 | 2.0962 | 2.0962 | 0.16483 | 2.2611 |  | 0.1135 | 0.070351
| - low voltage | 24.0154 | 7.3222 | 31.3376 | 31.3376 | 2.7633 | 34.101 | 34.101 | 2.6814 | 36.7824 | 10.0519 | 1.8463 | 1.1444
Regular Residential Rural
| - medium voltage |  |  |  | 2.0034 | 0.17666 | 2.1801 | 2.1801 | 0.17143 | 2.3515 |  | 0.11804 | 0.073165
| - low voltage | 64.7774 | 19.7504 | 84.5278 | 84.5278 | 7.4536 | 91.9814 | 91.9814 | 7.2327 | 99.2141 | 27.1133 | 4.9802 | 3.0869
Electric Heating
Residential Urban
| - high voltage | [6 empty] | 2.6712 | 0.21005 | 2.8813 |  |  | 0.089648
| - medium voltage |  |  |  | 24.0705 | 2.1225 | 26.193 | 26.193 | 2.0596 | 28.2526 |  | 1.4182 | 0.87905
| - low voltage | 16.409 | 5.003 | 21.412 | 21.412 | 1.8881 | 23.3001 | 23.3001 | 1.8321 | 25.1323 | 6.8682 | 1.2615 | 0.78196
Electric Heating
Residential Rural
| - medium voltage |  |  |  | 7.9256 | 0.69888 | 8.6245 | 8.6245 | 0.67817 | 9.3027 |  | 0.46696 | 0.28944
| - low voltage | 20.8415 | 6.3545 | 27.196 | 27.196 | 2.3981 | 29.5941 | 29.5941 | 2.3271 | 31.9212 | 8.7235 | 1.6023 | 0.99319
Wholesale
| - high voltage | [6 empty] | 248.9745 | 19.5775 | 268.552 |  |  | 8.3557
| - medium voltage |  |  |  | 772.8316 | 68.1481 | 840.9797 | 840.9797 | 66.1282 | 907.1079 |  | 45.5334 | 28.2237
| - low voltage | 15.5658 | 4.746 | 20.3118 | 20.3118 | 1.7911 | 22.1029 | 22.1029 | 1.738 | 23.8409 | 6.5153 | 1.1967 | 0.74178
System use
- high voltage
- medium voltage
- low voltage
| Totals | 238.9133 | 72.8437 | 311.757 | 1697.2842 | 149.666 | 1846.9502 | 2979.6967 | 234.3006 | 3213.9973 | 100 | 100 | 100
| Loss % |  | 23.37% |  |  | 8.103% |  |  | 7.29%
| Check |  | 72.8437 | 311.757 | 1697.2842 | 149.666 | 1846.9502 | 2979.6967 | 234.3006 | 3213.9973
[5 empty] | 1385.5272 |  |  | 1132.7464

## Table 5
Table 5
Derivation of customer allocation factors
|  |  | LV plus | All | Allocation factors based on input (%)
|  | LV customers | MV customers | customers | LV | MV | HV
Industrial over 750 kVA
| - high voltage |  |  | 75 |  |  | 0.034131
| - medium voltage |  | 160 | 160 |  | 0.072862 | 0.072813
| - low voltage | 20 | 20 | 20 | 0.0091889 | 0.0091077 | 0.0091017
Industrial under 750 kVA
| - high voltage |  |  | 5 |  |  | 0.0022754
| - medium voltage |  | 310 | 310 |  | 0.14117 | 0.14108
| - low voltage | 260 | 260 | 260 | 0.11946 | 0.1184 | 0.11832
Electrified rail transport
| - high voltage |  |  | 30 |  | 0 | 0.013652
| - medium voltage |  | 5 | 5 | 0 | 0.0022769 | 0.0022754
Electrified urban transport
| - high voltage |  |  | 2 |  | 0 | 0.00091017
| - medium voltage |  | 4 | 4 | 0 | 0.0018215 | 0.0018203
Nonindustrial
| - high voltage |  |  | 2 |  |  | 0.00091017
| - medium voltage |  | 1000 | 1000 |  | 0.45539 | 0.45508
| - low voltage | 1800 | 1800 | 1800 | 0.827 | 0.81969 | 0.81915
Agricultural
| - high voltage |  |  | 20 |  |  | 0.0091017
| - medium voltage |  | 280 | 280 |  | 0.12751 | 0.12742
| - low voltage | 560 | 560 | 560 | 0.25729 | 0.25502 | 0.25485
Regular Residential Urban
| - high voltage |  |  | 5 |  |  | 0.0022754
| - medium voltage |  | 20 | 20 |  | 0.0091077 | 0.0091017
| - low voltage | 50000 | 50000 | 50000 | 22.9721 | 22.7693 | 22.7542
Regular Residential Rural
| - medium voltage |  | 20 | 20 |  | 0.0091077 | 0.0091017
| - low voltage | 130000 | 130000 | 130000 | 59.7276 | 59.2002 | 59.1608
Electric Heating
Residential Urban
| - high voltage |  |  | 5 |  |  | 0.0022754
| - medium voltage |  | 100 | 100 |  | 0.045539 | 0.045508
| - low voltage | 15000 | 15000 | 15000 | 6.8916 | 6.8308 | 6.8262
Electric Heating
Residential Rural
| - medium voltage |  | 30 | 30 |  | 0.013662 | 0.013652
| - low voltage | 20000 | 20000 | 20000 | 9.1889 | 9.1077 | 9.1017
Wholesale
| - high voltage |  |  | 2 |  |  | 0.00091017
| - medium voltage |  | 10 | 10 |  | 0.0045539 | 0.0045508
| - low voltage | 15 | 15 | 15 | 0.0068916 | 0.0068308 | 0.0068262
System use
- high voltage
- medium voltage
- low voltage
| Totals | 217655 | 219594 | 219740 | 100 | 100 | 100

## Table 6
Table 6
Summary of forecast 2001 costs (from January 2001 tariff apllication)
and allocation to cost components
RUR 000's
|  | Total cost | Energy | Demand related |  |  |  | Customer related
|  | RUR 000's | related | HV | MV | LV | HV | MV | LV
Production
| - fixed (1) | 1202306.5 |  | 1202306.5
| - variable | 1551091 | 1551091
| Purchases | 1002990 | 1002990
| High voltage (1) | 206341.5 |  | 206341.5
| Medium voltage (1) | 333838.5 |  |  | 233686.95 |  |  | 100151.55
| Low voltage (1) | 191937 |  |  |  | 134355.9 |  |  | 57581.1
General (2)
| - customer related (3) | 456285.8333 |  |  |  |  | 456285.8333
| - all other | 912571.6667 |  | 664535.0685 | 110242.7103 | 63382.9084 |  | 47246.8758 | 27164.1036
| Profit | 565566 |  | 411845.3972 | 68322.8846 | 39281.5373 |  | 29281.2363 | 16834.9446
| Total | 6422928 | 2554081 | 2485028.4657 | 412252.5449 | 237020.3458 | 456285.8333 | 176679.6621 | 101580.1482
| Notes: | (1) Assume direct costs, that is, without profit and indirect expenses allocated, are 50%
of the total allocated cost as per the tariff application.
(2) Assume general costs is the difference between total cost and all other costs.
(3) Assume customer-related costs are one-third of general costs.
0.5
| check | 912571.6667
| check | 565566
| check | 6422928
| For low voltage, | 175 | installation cost (estimate)
| X | 515000 | customers
| = | 90125000 | total installed cost meters/service lines.
| = | 2343250000 | RUR
| = | 374361065.5283 | RUR/year; 15%, 20 years - exceeds total LV costs above by 4X
| = | 31196755.4607 | RUR/month
| = | 60.5762 | RUR per customer per month - this seems seems reasonable,
but LV cost above looks suspect.
|  | 101580148.1909 | RUR total annual LV customer cost
|  | 197.243 | RUR per customer per year
|  | 16.4369 | RUR per customer per month - seems very low
India LV customer costs from the service line to meter (1996) were $10/ customer-year.
This equals 260 RUR per customer-year or 22 RUR per customer-month, STILL
above the cost of the whole LV network cost of 15.
Average Industrial = $60.
Railway Traction (large customers) = $150.
From ABCo cos study, services and meters made up approx 30% of total distribution costs.
Use this proportion for both MV and LV.
|  |  | Cost per total kWh sold |  | % of total
|  | RUR 000's | RUR/ kWh | $/ kWh
Production
| - fixed | 1202306.5 | 6.0956 | 0.23444 | 22.18% | 34.49% | 62.15%
| - variable | 1551091 | 7.8639 | 0.30246 | 28.62% | 44.5% | Proportions look OK - variable gen a little high
| High voltage | 206341.5 | 1.0461 | 0.040236 | 3.807% | 5.92% | 10.67%
| Medium voltage | 333838.5 | 1.6925 | 0.065097 | 6.159% | 9.578% | 17.26%
| Low voltage | 191937 | 0.9731 | 0.037427 | 3.541% | 5.507% | 9.922%
[6 empty] | 100% | 100%
General
| - customer related | 456285.8333 | 2.3133 | 0.088974 | 8.419%
| - all other | 912571.6667 | 4.6266 | 0.17795 | 16.84%
| Profit | 565566 | 2.8674 | 0.11028 | 10.43%
| Total | 5419938 | 27.4785 | 1.0569 | 100%

## Table 7
Table 7
Allocation of 2001 forecast cost components to customer classes
based on January 2001 tariff application
RUR 000's
|  | Energy |  | Demand related |  |  | Customer related |  | Total
|  | related | HV | MV | LV | HV | MV | LV | allocated cost
Industrial over 750 kVA
| - high voltage | 922516.1498 | 589669.0185 |  |  | 155.736 |  |  | 1512340.9044
| - medium voltage | 544532.2745 | 360359.2061 | 96446.0532 |  | 332.2369 | 128.7319 |  | 1001798.5026
| - low voltage | 37406.4233 | 26859.4021 | 7188.6142 | 22501.2037 | 41.5296 | 16.0915 | 9.3341 | 94022.5984
Industrial under 750 kVA
| - high voltage | 2796.2897 | 1846.9576 |  |  | 10.3824 |  |  | 4653.6297
| - medium voltage | 45253.8986 | 30613.5231 | 8193.3622 |  | 643.709 | 249.418 |  | 84953.9108
| - low voltage | 23224.766 | 17046.9553 | 4562.4242 | 14280.9215 | 539.8849 | 209.1893 | 121.3427 | 59985.4839
Electrified rail transport
| - high voltage | 58822.9806 | 116558.2594 |  |  | 62.2944 |  |  | 175443.5345
| - medium voltage | 23109.3512 | 46899.2958 | 12552.0645 |  | 10.3824 | 4.0229 |  | 82575.1168
Electrified urban transport
| - high voltage | 7206.9322 | 21420.9004 |  |  | 4.153 |  |  | 28631.9856
| - medium voltage | 13629.7698 | 41491.4247 | 11104.7091 |  | 8.3059 | 3.2183 |  | 66237.4279
Nonindustrial
| - high voltage | 807.1764 | 533.1424 |  |  | 4.153 |  |  | 1344.4718
| - medium voltage | 26202.8496 | 17725.7997 | 4744.1092 |  | 2076.4805 | 804.5742 |  | 51553.8131
| - low voltage | 35969.8398 | 26401.8268 | 7066.1494 | 22117.8745 | 3737.665 | 1448.2335 | 840.0646 | 97581.6537
Agricultural
| - high voltage | 5967.3399 | 3941.4457 |  |  | 41.5296 |  |  | 9950.3152
| - medium voltage | 38944.3872 | 26345.2417 | 7051.0051 |  | 581.4146 | 225.2808 |  | 73147.3293
| - low voltage | 61202.1391 | 44922.3095 | 12022.9465 | 37633.2294 | 1162.8291 | 450.5615 | 261.3534 | 157655.3686
Regular Residential Urban
| - high voltage | 576.5546 | 856.836 |  |  | 10.3824 |  |  | 1443.773
| - medium voltage | 1148.5761 | 1748.2342 | 467.895 |  | 41.5296 | 16.0915 |  | 3422.3264
| - low voltage | 17220.5838 | 28439.7558 | 7611.578 | 23825.1298 | 103824.0269 | 40228.7089 | 23335.1286 | 244484.9118
Regular Residential Rural
| - medium voltage | 1194.5191 | 1818.1636 | 486.6108 |  | 41.5296 | 16.0915 |  | 3556.9146
| - low voltage | 46449.532 | 76711.2986 | 20530.9088 | 64264.147 | 269942.4699 | 104594.6432 | 60671.3343 | 643164.3337
Electric Heating
Residential Urban
| - high voltage | 1311.6617 | 2227.7736 |  |  | 10.3824 |  |  | 3549.8177
| - medium voltage | 12557.7654 | 21844.6024 | 5846.46 |  | 207.6481 | 80.4574 |  | 40536.9333
| - low voltage | 10295.5148 | 19432.0226 | 5200.7604 | 16278.9886 | 31147.2081 | 12068.6127 | 7000.5386 | 101423.6458
Electric Heating
Residential Rural
| - medium voltage | 4134.874 | 7192.7349 | 1925.0539 |  | 62.2944 | 24.1372 |  | 13339.0945
| - low voltage | 13076.5931 | 24681.1021 | 6605.617 | 20676.3541 | 41529.6108 | 16091.4836 | 9334.0514 | 131994.8119
Wholesale
| - high voltage | 136715.5039 | 207641.5334 |  |  | 4.153 |  |  | 344361.1902
| - medium voltage | 450885.036 | 701366.1862 | 187712.7027 |  | 20.7648 | 8.0457 |  | 1339992.7354
| - low voltage | 10921.7179 | 18433.5133 | 4933.5207 | 15442.4971 | 31.1472 | 12.0686 | 7.0005 | 49781.4653
System use
- high voltage
- medium voltage
- low voltage
| Total | 2554081 | 2485028.4657 | 412252.5449 | 237020.3458 | 456285.8333 | 176679.6621 | 101580.1482 | 6422928
| Allocation factors used | Energy HV | Demand HV | Demand MV | Demand LV | Customer HV | Customer MV | Customer LV
|  | Table 3 | Table 4 | Table 4 | Table 4 | Table 5 | Table 5 | Table 5
| check | 2554081 | 2485028.4657 | 412252.5449 | 237020.3458 | 456285.8333 | 176679.6621 | 101580.1482 | 6422928

## Table 8
Table 8
Forecast revenue/ cost comparison for 2001
based on January 2001 tariff application and 2001 business plan
|  |  | Calculation of revenues from 2001 business plan |  |  | Adjustment of | Revenue
|  | Allocated cost | Average tariff | Consumption | Calculated revenues | revenues to costs | to cost ratio
|  | (RUR 000's) | (RUR/ kWh) | (GWh) | (RUR 000's) |  | (%)
Industrial over 750 kVA
| - high voltage | 1512340.9044 | 0.4852 | 6400.2 | 3105377.04 | 3011092.0482 | 199.1%
| - medium voltage | 1001798.5026 | 0.4852 | 3555.7 | 1725225.64 | 1672844.5979 | 167%
| - low voltage | 94022.5984 | 0.4852 | 203.1 | 98544.12 | 95552.1382 | 101.6%
Industrial under 750 kVA
| - high voltage | 4653.6297 | 0.5054 | 19.4 | 9804.76 | 9507.0693 | 204.3%
| - medium voltage | 84953.9108 | 0.5054 | 295.5 | 149345.7 | 144811.2883 | 170.5%
| - low voltage | 59985.4839 | 0.5054 | 126.1 | 63730.94 | 61795.9508 | 103%
Electrified rail transport
| - high voltage | 175443.5345 | 0.4973 | 408.1 | 202948.13 | 196786.2493 | 112.2%
| - medium voltage | 82575.1168 | 0.4973 | 150.9 | 75042.57 | 72764.1387 | 88.12%
Electrified urban transport
| - high voltage | 28631.9856 | 0.4 | 50 | 20000 | 19392.763 | 67.73%
| - medium voltage | 66237.4279 | 0.4 | 89 | 35600 | 34519.1181 | 52.11%
Nonindustrial
| - high voltage | 1344.4718 | 0.5056 | 5.6 | 2831.36 | 2745.3947 | 204.2%
| - medium voltage | 51553.8131 | 0.5056 | 171.1 | 86508.16 | 83881.6122 | 162.7%
| - low voltage | 97581.6537 | 0.5056 | 195.3 | 98743.68 | 95745.6392 | 98.12%
Agricultural
| - high voltage | 9950.3152 | 0.25 | 41.4 | 10350 | 10035.7549 | 100.9%
| - medium voltage | 73147.3293 | 0.25 | 254.3 | 63575 | 61644.7454 | 84.27%
| - low voltage | 157655.3686 | 0.25 | 332.3 | 83075 | 80552.6893 | 51.09%
Regular Residential Urban
| - high voltage | 1443.773 | 0.29 | 4 | 1160 | 1124.7803 | 77.91%
| - medium voltage | 3422.3264 | 0.29 | 7.5 | 2175 | 2108.963 | 61.62%
| - low voltage | 244484.9118 | 0.29 | 93.5 | 27115 | 26291.7384 | 10.75%
Regular Residential Rural
| - medium voltage | 3556.9146 | 0.203 | 7.8 | 1583.4 | 1535.325 | 43.16%
| - low voltage | 643164.3337 | 0.203 | 252.2 | 51196.6 | 49642.1765 | 7.718%
Electric Heating
Residential Urban
| - high voltage | 3549.8177 | 0.203 | 9.1 | 1847.3 | 1791.2126 | 50.46%
| - medium voltage | 40536.9333 | 0.203 | 82 | 16646 | 16140.5966 | 39.82%
| - low voltage | 101423.6458 | 0.203 | 55.9 | 11347.7 | 11003.1628 | 10.85%
Electric Heating
Residential Rural
| - medium voltage | 13339.0945 | 0.203 | 27 | 5481 | 5314.5867 | 39.84%
| - low voltage | 131994.8119 | 0.203 | 71 | 14413 | 13975.3947 | 10.59%
Wholesale
| - high voltage | 344361.1902 | 0.1671 | 948.5 | 158494.35 | 153682.1683 | 44.63%
| - medium voltage | 1339992.7354 | 0.1671 | 2944.2 | 491975.82 | 477038.524 | 35.6%
| - low voltage | 49781.4653 | 0.1671 | 59.3 | 9909.03 | 9608.1735 | 19.3%
System use
- high voltage
- medium voltage
- low voltage
| Total | 6422928 | 0.39289 | 16860 | 6624046.3 | 6422928 | 100%

## Table T-1
Table T-1
Forecast revenue/ cost comparison for 2001
based on January 2001 tariff application and 2001 business plan
Estimated
|  |  | revenues | Revenue
|  | Allocated cost | from tariffs | to cost ratio
|  | (RUR 000's) |  | (%)
Industrial over 750 kVA
| - high voltage | 1512340.9044 | 3011092.0482 | 199.1%
| - medium voltage | 1001798.5026 | 1672844.5979 | 167%
| - low voltage | 94022.5984 | 95552.1382 | 101.6%
Industrial under 750 kVA
| - high voltage | 4653.6297 | 9507.0693 | 204.3%
| - medium voltage | 84953.9108 | 144811.2883 | 170.5%
| - low voltage | 59985.4839 | 61795.9508 | 103%
Electrified rail transport
| - high voltage | 175443.5345 | 196786.2493 | 112.2%
| - medium voltage | 82575.1168 | 72764.1387 | 88.12%
Electrified urban transport
| - high voltage | 28631.9856 | 19392.763 | 67.73%
| - medium voltage | 66237.4279 | 34519.1181 | 52.11%
Nonindustrial
| - high voltage | 1344.4718 | 2745.3947 | 204.2%
| - medium voltage | 51553.8131 | 83881.6122 | 162.7%
| - low voltage | 97581.6537 | 95745.6392 | 98.12%
Agricultural
| - high voltage | 9950.3152 | 10035.7549 | 100.9%
| - medium voltage | 73147.3293 | 61644.7454 | 84.27%
| - low voltage | 157655.3686 | 80552.6893 | 51.09%
Regular Residential Urban
| - high voltage | 1443.773 | 1124.7803 | 77.91%
| - medium voltage | 3422.3264 | 2108.963 | 61.62%
| - low voltage | 244484.9118 | 26291.7384 | 10.75%
Regular Residential Rural
| - medium voltage | 3556.9146 | 1535.325 | 43.16%
| - low voltage | 643164.3337 | 49642.1765 | 7.718%
Electric Heating
Residential Urban
| - high voltage | 3549.8177 | 1791.2126 | 50.46%
| - medium voltage | 40536.9333 | 16140.5966 | 39.82%
| - low voltage | 101423.6458 | 11003.1628 | 10.85%
Electric Heating
Residential Rural
| - medium voltage | 13339.0945 | 5314.5867 | 39.84%
| - low voltage | 131994.8119 | 13975.3947 | 10.59%
Wholesale
| - high voltage | 344361.1902 | 153682.1683 | 44.63%
| - medium voltage | 1339992.7354 | 477038.524 | 35.6%
| - low voltage | 49781.4653 | 9608.1735 | 19.3%
System use
- high voltage
- medium voltage
- low voltage
| Total | 6422928 | 6422928 | 100%

## Table T-2 pg 1
Table T-2 - Page 1
Derivation of illustrative tariffs
Possible Residential (low voltage) tariff:
| Marginal energy cost at transmission input |  | 0.19 | RUR per kWh
| Marginal energy cost from low voltage system |  | 0.255 | RUR per kWh
| Energy charge: |  | 0.255 | RUR per kWh
|  | x | 472.6 | GWh
| Revenue from energy charge | = | 120513 | thousand RUR
| Target revenue: |  | 1121067.7033 | thousand RUR
| Remaining revenue to collect: |  | 1000554.7033 | thousand RUR
| Total customers: |  | 215000
| Customer charge: |  | 387.8119 | RUR per month
In $US:
| Energy charge: |  | 0.0091071 | per kWh
| Customer charge: |  | 13.8504 | per month
If the customer charge is judged to be too large, then an "inverted block" energy
charge structure may be tried, where the second block is set at a higher rate.
Other small low voltage customers:
- includes Nonindustrial and Agricultural, although certain customers in this group
would more properly be subject to the low voltage tariff for larger customers.
| Energy charge: |  | 0.255 | RUR per kWh
|  | x | 527.6 | GWh
|  | = | 134538 | thousand RUR
| Target revenue: |  | 255237.0223 | thousand RUR
| Remaining revenue to collect: |  | 120699.0223 | thousand RUR
| Total customers: |  | 2360
| Customer charge: |  | 4261.9711 | RUR per month
In $US:
| Energy charge: |  | 0.0091071 | per kWh
| Customer charge: |  | 152.2133 | per month
If larger customers in this group are subject to a demand-energy tariff for low
voltage customers (next page), the above customer charge would be lower.
If the customer charge is judged to be too large, then an "inverted block" energy
charge structure may be tried, where the second block is set at a higher rate.

## Table T-2 pg 2
Table T-2 - Page 2
Derivation of illustrative tariffs
Larger sized low voltage customers:
- assumed to include Industrial and Wholesale, but, depending on size, would also
include some Nonindustrial and Agricultural
| Energy charge: |  | 0.255 | RUR per kWh
|  | x | 388.5 | GWh
|  | = | 99067.5 | thousand RUR
| Target revenue: |  | 203789.5476 | thousand RUR
| Remaining revenue to collect: |  | 104722.0476 | thousand RUR
| Sum of class peaks |  | 63.0606 | MW
| Sum of individual peaks |  | 74.189 | MW
| Total customer billing demand: |  | 74.189 | MW
| Demand charge: |  | 117.6298 | RUR per kW per month
In $US:
| Energy charge: |  | 0.0091071 | per kWh
| Demand charge: |  | 4.2011 | per kW per month
Medium voltage customers:
- would include Industrial, Nonindustrial, Electrified Transport, Agricultural,
Residential and Wholesale.
| Marginal energy cost from medium voltage system: |  | 0.212 | RUR per kWh
| Energy charge: |  | 0.212 | RUR per kWh
|  | x | 7585 | GWh
|  | = | 1608020 | thousand RUR
| Target revenue: |  | 2761114.1048 | thousand RUR
| Remaining revenue to collect: |  | 1153094.1048 | thousand RUR
| Sum of class peaks |  | 1808.402 | MW
| Sum of individual peaks |  | 2127.5317 | MW
| Total customer billing demand: |  | 2127.5317 | MW
| Demand charge: |  | 45.1656 | RUR per kW per month
In $US:
| Energy charge: |  | 0.0075714 | per kWh
| Demand charge: |  | 1.6131 | per kW per month

## Table T-2 pg 3
Table T-2 - Page 3
Derivation of illustrative tariffs
High voltage customers:
- would include Industrial, Nonindustrial, Electrified Transport, Agricultural,
Residential and Wholesale.
| Marginal energy cost from high voltage system |  | 0.2 | RUR per kWh
| Energy charge: |  | 0.2 | RUR per kWh
|  | x | 7886.3 | GWh
|  | = | 1577260 | thousand RUR
| Target revenue: |  | 2081719.6221 | thousand RUR
| Remaining revenue to collect: |  | 504459.6221 | thousand RUR
| Sum of class peaks |  | 1300.7051 | MW
| Sum of individual peaks |  | 1530.2413 | MW
| Total customer billing demand: |  | 1530.2413 | MW
| Demand charge: |  | 27.4717 | RUR per kW per month
In $US:
| Energy charge: |  | 0.0071429 | per kWh
| Demand charge: |  | 0.98113 | per kW per month